## Sheet1
Part Number | CPU | Floating Point Unit | DSP | MPU | CPU Frequency (max)(MHz) | Total Flash Memory (KB) | SRAM (KB) | Boot ROM (KB) | Pin Count | Package | Dimensions (xyz)(mm) | Pitch (mm) | UART | SPI | I2C | I2S | CAN | FlexIO (no. Pins) / Serial GPIO | USB modules | Ethernet w/1588 | QSPI (Serial NOR) | SDHC / SDIO | Graphic LCD | Total GPIOS | Total 16-bit PWM Channels | RTC (32KHz Osc, Vbat) | No. of ADC /16bit | Analog Comparator
MIMXRT1015CAF4A | Cortex-M7 | YES | YES | YES | 400 | External | 128 (TCM) | 96 | 100 | LQFP | 14x14 | 0.5 | 4 | 2 | 2 | 3 |  | 57 | 1 |  | Dual-Channel Quad-SPI w/ Bus Encryption Engine |  | - |  | 16 | Yes | 1
MIMXRT1015DAF5A | Cortex-M7 | YES | YES | YES | 500 | External | 128 (TCM) | 96 | 100 | LQFP | 14x14 | 0.5 | 4 | 2 | 2 | 3 |  | 57 | 1 |  | Dual-Channel Quad-SPI w/ Bus Encryption Engine |  | - |  | 16 | Yes | 1
MIMXRT1021CAF4A | Cortex-M7 | YES | YES | YES | 400 | External | 256 (TCM) | 96 | 100 | LQFP | 14x14 | 0.5 | 8 | 4 | 4 | 3 | 2x FlexCAN | 57 | 1 | 1x 10/100 | Dual-Channel Quad-SPI w/ Bus Encryption Engine | 1x eMMC 4.5 / SDIO 3.0 | - |  | 16 | Yes | 2 | 4
MIMXRT1021CAG4A | Cortex-M7 | YES | YES | YES | 400 | External | 256 (TCM) | 96 | 144 | LQFP | 20x20 | 0.5 | 8 | 4 | 4 | 3 | 2x FlexCAN | 96 | 1 | 1x 10/100 | Dual-Channel Quad-SPI w/ Bus Encryption Engine | 2x eMMC 4.5 / SDIO 3.0 | - |  | 24 | Yes | 2 | 4
MIMXRT1021DAF5A | Cortex-M7 | YES | YES | YES | 500 | External | 256 (TCM) | 96 | 100 | LQFP | 14x14 | 0.5 | 8 | 4 | 4 | 3 | 2x FlexCAN | 57 | 1 | 1x 10/100 | Dual-Channel Quad-SPI w/ Bus Encryption Engine | 1x eMMC 4.5 / SDIO 3.0 | - |  | 16 | Yes | 2 | 4
MIMXRT1021DAG5A | Cortex-M7 | YES | YES | YES | 500 | External | 256 (TCM) | 96 | 144 | LQFP | 20x20 | 0.5 | 8 | 4 | 4 | 3 | 2x FlexCAN | 96 | 1 | 1x 10/100 | Dual-Channel Quad-SPI w/ Bus Encryption Engine | 2x eMMC 4.5 / SDIO 3.0 | - |  | 24 | Yes | 2 | 4
MIMXRT1051CVJ5B | Cortex-M7 | YES | YES | YES | 528 | External | 512 (TCM) | 96 | 196 | MAPBGA | 12x12 | 0.8 | 8 | 4 | 4 | 3 | 2x FlexCAN |  | 2 | 1x 10/100 | Dual-Channel Quad-SPI w/ Bus Encryption Engine | 2x eMMC 4.5 / SDIO 3.0 | - | 130 | 32 | Yes | 2 | 4
MIMXRT1051CVL5A | Cortex-M7 | YES | YES | YES | 528 | External | 512 (TCM) | 96 | 196 | MAPBGA | 10x10 | 0.65 | 8 | 4 | 4 | 3 | 2x FlexCAN |  | 2 | 1x 10/100 | Dual-Channel Quad-SPI w/ Bus Encryption Engine | 2x eMMC 4.5 / SDIO 3.0 | - | 130 | 32 | Yes | 2 | 4
MIMXRT1051CVL5B | Cortex-M7 | YES | YES | YES | 528 | External | 512 (TCM) | 96 | 196 | MAPBGA | 10x10 | 0.65 | 8 | 4 | 4 | 3 | 2x FlexCAN |  | 2 | 1x 10/100 | Dual-Channel Quad-SPI w/ Bus Encryption Engine | 2x eMMC 4.5 / SDIO 3.0 | - | 130 | 32 | Yes | 2 | 4
MIMXRT1051DVJ6B | Cortex-M7 | YES | YES | YES | 600 | External | 512 (TCM) | 96 | 196 | MAPBGA | 12x12 | 0.8 | 8 | 4 | 4 | 3 | 2x FlexCAN |  | 2 | 1x 10/100 | Dual-Channel Quad-SPI w/ Bus Encryption Engine | 2x eMMC 4.5 / SDIO 3.0 | - | 130 | 32 | Yes | 2 | 4
MIMXRT1051DVL6A | Cortex-M7 | YES | YES | YES | 600 | External | 512 (TCM) | 96 | 196 | MAPBGA | 10x10 | 0.65 | 8 | 4 | 4 | 3 | 2x FlexCAN |  | 2 | 1x 10/100 | Dual-Channel Quad-SPI w/ Bus Encryption Engine | 2x eMMC 4.5 / SDIO 3.0 | - | 130 | 32 | Yes | 2 | 4
MIMXRT1051DVL6B | Cortex-M7 | YES | YES | YES | 600 | External | 512 (TCM) | 96 | 196 | MAPBGA | 10x10 | 0.65 | 8 | 4 | 4 | 3 | 2x FlexCAN |  | 2 | 1x 10/100 | Dual-Channel Quad-SPI w/ Bus Encryption Engine | 2x eMMC 4.5 / SDIO 3.0 | - | 130 | 32 | Yes | 2 | 4
MIMXRT1052CVJ5B | Cortex-M7 | YES | YES | YES | 528 | External | 512 (TCM) | 96 | 196 | MAPBGA | 12x12 | 0.8 | 8 | 4 | 4 | 3 | 2x FlexCAN |  | 2 | 1x 10/100 | Dual-Channel Quad-SPI w/ Bus Encryption Engine | 2x eMMC 4.5 / SDIO 3.0 | WXGA (1366x768) | 130 | 32 | Yes | 2 | 4
MIMXRT1052CVL5A | Cortex-M7 | YES | YES | YES | 528 | External | 512 (TCM) | 96 | 196 | MAPBGA | 10x10 | 0.65 | 8 | 4 | 4 | 3 | 2x FlexCAN |  | 2 | 1x 10/100 | Dual-Channel Quad-SPI w/ Bus Encryption Engine | 2x eMMC 4.5 / SDIO 3.0 | WXGA (1366x768) | 130 | 32 | Yes | 2 | 4
MIMXRT1052CVL5B | Cortex-M7 | YES | YES | YES | 528 | External | 512 (TCM) | 96 | 196 | MAPBGA | 10x10 | 0.65 | 8 | 4 | 4 | 3 | 2x FlexCAN |  | 2 | 1x 10/100 | Dual-Channel Quad-SPI w/ Bus Encryption Engine | 2x eMMC 4.5 / SDIO 3.0 | WXGA (1366x768) | 130 | 32 | Yes | 2 | 4
MIMXRT1052DVJ6B | Cortex-M7 | YES | YES | YES | 600 | External | 512 (TCM) | 96 | 196 | MAPBGA | 12x12 | 0.8 | 8 | 4 | 4 | 3 | 2x FlexCAN |  | 2 | 1x 10/100 | Dual-Channel Quad-SPI w/ Bus Encryption Engine | 2x eMMC 4.5 / SDIO 3.0 | WXGA (1366x768) | 130 | 32 | Yes | 2 | 4
MIMXRT1052DVL6A | Cortex-M7 | YES | YES | YES | 600 | External | 512 (TCM) | 96 | 196 | MAPBGA | 10x10 | 0.65 | 8 | 4 | 4 | 3 | 2x FlexCAN |  | 2 | 1x 10/100 | Dual-Channel Quad-SPI w/ Bus Encryption Engine | 2x eMMC 4.5 / SDIO 3.0 | WXGA (1366x768) | 130 | 32 | Yes | 2 | 4
MIMXRT1052DVL6B | Cortex-M7 | YES | YES | YES | 600 | External | 512 (TCM) | 96 | 196 | MAPBGA | 10x10 | 0.65 | 8 | 4 | 4 | 3 | 2x FlexCAN |  | 2 | 1x 10/100 | Dual-Channel Quad-SPI w/ Bus Encryption Engine | 2x eMMC 4.5 / SDIO 3.0 | WXGA (1366x768) | 130 | 32 | Yes | 2 | 4
MIMXRT1061CVJ5A | Cortex-M7 | YES | YES | YES | 528 | External | 1MB (up to 512KB TCM) | 96 | 196 | MAPBGA | 12x12 | 0.8 | 8 | 4 | 4 | 3 | 2x FlexCAN, 1x CANFD |  | 2 | 2x 10/100 | 2x Dual-Channel Quad-SPI w/ Bus Encryption Engine | 2x eMMC 4.5 / SDIO 3.0 | - | 130 | 32 | Yes | 2 | 4
MIMXRT1061CVL5A | Cortex-M7 | YES | YES | YES | 528 | External | 1MB (up to 512KB TCM) | 96 | 196 | MAPBGA | 10x10 | 0.65 | 8 | 4 | 4 | 3 | 2x FlexCAN, 1x CANFD |  | 2 | 2x 10/100 | 2x Dual-Channel Quad-SPI w/ Bus Encryption Engine | 2x eMMC 4.5 / SDIO 3.0 | - | 130 | 32 | Yes | 2 | 4
MIMXRT1061DVL6A | Cortex-M7 | YES | YES | YES | 600 | External | 1MB (up to 512KB TCM) | 96 | 196 | MAPBGA | 10x10 | 0.65 | 8 | 4 | 4 | 3 | 2x FlexCAN, 1x CANFD |  | 2 | 2x 10/100 | 2x Dual-Channel Quad-SPI w/ Bus Encryption Engine | 2x eMMC 4.5 / SDIO 3.0 | - | 130 | 32 | Yes | 2 | 4
MIMXRT1062CVJ5A | Cortex-M7 | YES | YES | YES | 528 | External | 1MB (up to 512KB TCM) | 96 | 196 | MAPBGA | 12x12 | 0.8 | 8 | 4 | 4 | 3 | 2x FlexCAN, 1x CANFD |  | 2 | 2x 10/100 | 2x Dual-Channel Quad-SPI w/ Bus Encryption Engine | 2x eMMC 4.5 / SDIO 3.0 | WXGA (1366x768) | 130 | 32 | Yes | 2 | 4
MIMXRT1062CVL5A | Cortex-M7 | YES | YES | YES | 528 | External | 1MB (up to 512KB TCM) | 96 | 196 | MAPBGA | 10x10 | 0.65 | 8 | 4 | 4 | 3 | 2x FlexCAN, 1x CANFD |  | 2 | 2x 10/100 | 2x Dual-Channel Quad-SPI w/ Bus Encryption Engine | 2x eMMC 4.5 / SDIO 3.0 | WXGA (1366x768) | 130 | 32 | Yes | 2 | 4
MIMXRT1062DVJ6A | Cortex-M7 | YES | YES | YES | 600 | External | 1MB (up to 512KB TCM) | 96 | 196 | MAPBGA | 12x12 | 0.8 | 8 | 4 | 4 | 3 | 2x FlexCAN, 1x CANFD |  | 2 | 2x 10/100 | 2x Dual-Channel Quad-SPI w/ Bus Encryption Engine | 2x eMMC 4.5 / SDIO 3.0 | WXGA (1366x768) | 130 | 32 | Yes | 2 | 4
MIMXRT1062DVL6A | Cortex-M7 | YES | YES | YES | 600 | External | 1MB (up to 512KB TCM) | 96 | 196 | MAPBGA | 10x10 | 0.65 | 8 | 4 | 4 | 3 | 2x FlexCAN, 1x CANFD |  | 2 | 2x 10/100 | 2x Dual-Channel Quad-SPI w/ Bus Encryption Engine | 2x eMMC 4.5 / SDIO 3.0 | WXGA (1366x768) | 130 | 32 | Yes | 2 | 4
MIMXRT1064CVL5A | Cortex-M7 | YES | YES | YES | 528 | 4MB | 1MB (up to 512KB TCM) | 96 | 196 | MAPBGA | 10x10 | 0.65 | 8 | 4 | 4 | 3 | 2x FlexCAN, 1x CANFD |  | 2 | 2x 10/100 | Dual-Channel Quad-SPI w/ Bus Encryption Engine | 2x eMMC 4.5 / SDIO 3.0 | WXGA (1366x768) | 130 | 32 | Yes | 2 | 4
MIMXRT1064DVL6A | Cortex-M7 | YES | YES | YES | 600 | 4MB | 1MB (up to 512KB TCM) | 96 | 196 | MAPBGA | 10x10 | 0.65 | 8 | 4 | 4 | 3 | 2x FlexCAN, 1x CANFD |  | 2 | 2x 10/100 | Dual-Channel Quad-SPI w/ Bus Encryption Engine | 2x eMMC 4.5 / SDIO 3.0 | WXGA (1366x768) | 130 | 32 | Yes | 2 | 4
Note on Z1: b50473: = BA + BB + BC + BD